## Ethernet Frame
Ethernet Frame Structure (IPv4 / UDP over 1000BASE-T RGMII)
On the wire (transmit order →)
Preamble 7 B | SFD 1 B | Dest MAC 6 B | Src MAC 6 B | Ether Type 2 B | IP header 20 B | UDP hdr 8 B | App data 0–1472 B | FCS 4 B
L2 (framing) | L2 (framing) | L2 | L2 | L2 | L3 | L4 | L5+ (app) | L2 (framing)
Layer | Section | Field | Length (bytes) | Description
L2 (framing) | Preamble/SFD | Preamble | 7 | Clock sync; 7x 0x55. Stripped by MAC.
L2 (framing) | Preamble/SFD | SFD | 1 | Start Frame Delimiter 0xD5; marks byte alignment.
L2 | Ethernet header | Destination MAC | 6 | Who the frame is for (local link). MAC filtering.
L2 | Ethernet header | Source MAC | 6 | Sender MAC address.
L2 | Ethernet header | EtherType | 2 | 0x0800 = IPv4, 0x0806 = ARP. Selects L3.
L3 | IP header (20) | Version + IHL | 1 | IPv4 = 4; header length in 32-bit words.
L3 | IP header (20) | DSCP + ECN | 1 | QoS / congestion.
L3 | IP header (20) | Total Length | 2 | IP header + IP payload length.
L3 | IP header (20) | Identification | 2 | Fragment reassembly ID.
L3 | IP header (20) | Flags + Frag Off | 2 | Fragmentation control.
L3 | IP header (20) | TTL | 1 | Hop limit.
L3 | IP header (20) | Protocol | 1 | 17 = UDP, 6 = TCP, 1 = ICMP. Selects L4.
L3 | IP header (20) | Header Checksum | 2 | Covers IP header only.
L3 | IP header (20) | Source IP | 4 | Sender IPv4 address.
L3 | IP header (20) | Destination IP | 4 | Target IPv4 address. Check it is us.
L4 | UDP header (8) | Source Port | 2 | Sender port.
L4 | UDP header (8) | Destination Port | 2 | Target port; selects application/socket.
L4 | UDP header (8) | Length | 2 | UDP header + UDP payload length.
L4 | UDP header (8) | Checksum | 2 | Covers UDP header + data (+ pseudo-header).
L5+ (app) | Payload | Application data | 0–1472 | Your data. 1472 = 1500 MTU - 20 IP - 8 UDP.
L2 (framing) | Ethernet trailer | FCS (CRC32) | 4 | CRC over Dest MAC..payload. Bad = drop frame.
Header overhead: 8 (pre/SFD) + 14 (Eth) + 20 (IP) + 8 (UDP) + 4 (FCS) = 54 B. Min frame 64 B on wire; +12 B interframe gap (not part of frame).